## Overview
Overview:
Sheet | Data
Mean Values | Mean values and 95% confidence intervals (CI) for the specific realization times of modernization measures
Outer Wall | Realization times outer wall insulation
Window | Realization times window replacement
F-Roof | Realization times roof insulation flat roof
P-Roof | Realization times roof insulation pitched roof
Floor | Realization times floor on-/underfloor insulation
Floor Blow-In | Realization times floor blow-in insulation
Solar | Realization times solar thermal per collector module
PV | Realization times photovoltaic per collector module
Battery | Realization times battery implementation
Gas Deinstall. | Realization times deinstallation of gas boiler
Oil Deinstall. | Realization times deinstallation of oil boiler
Radiator | Realization times exchange of radiator
Floor Heating | Realization times implementation of floor heating
Gas | Realization times installation of gas boiler
Pellet | Realization times installation of pellet boiler
CHP | Realization times installation of chp
HP Air-Water | Realization times installation of air-to-water heat pump
HP Air-Air | Realization times installation of air-to-air heat pump
HP Sole-Water | Realization times installation of sole-to-water heat pump
Geo Probe | Realization times geothermal probe
Geo Col. | Realization times geothermal collector
TS | Realization times installation of thermal storage
Chiller | Realization times installation of compression chiller
Fuel Cell | Realization times installtion of fuel cell
DH | Realization times district heat connection

## Mean Values
Mean values and 95 % confidence intervals
Mean values and 95 % confidence intervals (CI) for the specific realization times of modernization measures based on the expert interviews
Modernization Measure | CI2.5 % | Mean | CI97.5 % | Unit
Insulate exterior wall | 1.27 | 1.39 | 1.51 | h/m²
Insulate flat roof | 0.1 | 0.13 | 0.17 | h/m²
Insulate pitched roof | 0.14 | 0.19 | 0.24 | h/m²
Insulate ground floor | 0.4 | 0.48 | 0.56 | h/m²
Replace windows | 5.94 | 6.93 | 7.89 | h/m²
Deinstall gas boiler (small) | 14 | 18.1 | 23.6 | h/device
Deinstall gas boiler (large) | 22.9 | 30.1 | 39.3 | h/device
Deinstall oil boiler (small) | 28.8 | 36.9 | 46.9 | h/device
Deinstall oil boiler (large) | 37.5 | 47.4 | 60 | h/device
Install gas boiler | 32.4 | 43.3 | 54.3 | h/device
Install pellet boiler | 86.8 | 110 | 133.2 | h/device
Install combined heat and power unit | 52.1 | 80.7 | 125.2 | h/device
Install district heat exchanger | 25.6 | 44.3 | 69.8 | h/device
Install solar thermal system | 4.5 | 5.69 | 6.99 | h/module
Install photovoltaic system | 6.76 | 8.87 | 11.05 | h/module
Install air-to-water heat pump | 39.8 | 56.8 | 79.3 | h/device
Install geothermal heat pump | 34.4 | 53.2 | 74.4 | h/device
Install compression chiller | 36 | 58.7 | 86 | h/device
Install battery storage | 1.6 | 3.95 | 7.1 | h/device
Install thermal energy storage (small) | 15 | 17.9 | 21.6 | h/device
Install thermal energy storage (large) | 27.2 | 33.6 | 41.6 | h/device
Replace radiator | 2.27 | 3.2 | 4.08 | h/device
Install geothermal collector | 0.25 | 0.39 | 0.55 | h/m² collector area
Install geothermal probe | 67.5 | 83.4 | 100.4 | h/ probe

## Outer Wall
Outer wall insulation
Outer wall thermal insulation - realization times in person-hours per m²
Interviewer ID | Company ID | Date (DD/MM/YYYY) | Measure | Minimum | Average | Maximum
A | GH1 | 2023-01-23 | Outer wall insulation | 0.9125 | 1.1 | 1215
A | GH2 | 2023-01-31 | Outer wall insulation | 1165 | 1.5 | 2.39
A | GH3 | 2023-02-24 | Outer wall insulation | 21525 | 2235 | 23175
A | GH4 | 2023-01-29 | Outer wall insulation |  | 1675
A | GH5 | 2023-02-04 | Outer wall insulation |  | 1.79
A | GH6 | 2023-02-06 | Outer wall insulation | 0.9 | 1.25 | 1.55
A | GH8 | 2023-02-06 | Outer wall insulation |  | 1.9
A | GH9 | 2023-02-06 | Outer wall insulation | 1 |  | 1.75
A | GH10 | 2023-01-23 | Outer wall insulation | 0.625 | 0.9
A | GH11 | 2023-02-03 | Outer wall insulation | 1 | 1.5
A | GH12 | 2023-02-11 | Outer wall insulation | 1 | 1.4 | 1.8
A | GH13 | 2023-02-14 | Outer wall insulation |  | 2
A | GH16 | 2023-01-28 | Outer wall insulation | 1.1 | 1.5 | 2.4
A | GH17 | 2023-01-28 | Outer wall insulation | 1.2 | 1.1 | 2.45
A | GH18 | 2023-01-29 | Outer wall insulation | 0.48 | 1445 | 0.96
A | GH19 | 2023-01-31 | Outer wall insulation | 0.75 | 1.8 | 1
A | GH20 | 2023-02-02 | Outer wall insulation | 0.9 | 1125 | 1.9
A | GH21 | 2023-02-04 | Outer wall insulation | 1125 | 1.55 | 1.6
A | GH22 | 2023-02-05 | Outer wall insulation | 0.75 | 1 | 1.25
A | GH23 | 2023-02-07 | Outer wall insulation | 1 | 1 | 1.5
A | GH24 | 2023-02-09 | Outer wall insulation | 1225 | 1375 | 1.95
A | GH25 | 2023-02-09 | Outer wall insulation | 1.35 | 1.5 | 2
A | GH26 | 2023-02-11 | Outer wall insulation | 0.5 | 1.2 | 0.8
A | GH27 | 2023-02-13 | Outer wall insulation | 0.75 | 2.25 | 1125
A | GH28 | 2023-02-27 | Outer wall insulation | 0.775 | 1125 | 1.5
A | GH29 | 2023-02-24 | Outer wall insulation | 0.55 | 1.25 | 1.1
A | GH30 | 2023-03-04 | Outer wall insulation | 1 | 0.7 | 1.9
A | GH34 | 2023-01-28 | Outer wall insulation | 1.32 | 1.48 | 1.1
A | GH35 | 2023-01-28 | Outer wall insulation | 0.975 | 0.8 | 2.25
A | GH36 | 2023-01-28 | Outer wall insulation | 1.28 | 1.4 | 1.6
A | GH39 | 2023-01-29 | Outer wall insulation | 2.5 | 2.5 | 2.75
A | GH43 | 2023-01-29 | Outer wall insulation | 1.5 | 1.75 | 1.75
A | GH46 | 2023-01-30 | Outer wall insulation | 1225 | 1.75 | 2.35
A | GH47 | 2023-01-31 | Outer wall insulation | 0.6 | 0.8
A | GH48 | 2023-02-02 | Outer wall insulation | 0.7 | 0.9 | 1.25
A | GH49 | 2023-02-04 | Outer wall insulation | 0.925 | 1.25 | 1.5
A | GH50 | 2023-02-05 | Outer wall insulation | 0.5 | 0.6 | 0.9
A | GH52 | 2023-02-06 | Outer wall insulation | 1.5 | 1.6 | 1.8
A | GH53 | 2023-02-09 | Outer wall insulation | 1.75 | 1.5 | 2
A | GH54 | 2023-01-28 | Outer wall insulation | 1.1 | 1.1 | 1.1
A | GH55 | 2023-01-30 | Outer wall insulation |  | 1.1
A | GH56 | 2023-01-31 | Outer wall insulation | 0.6 | 0.96
A | GH57 | 2023-01-31 | Outer wall insulation | 1 | 1.25 | 1.5
A | GH58 | 2023-02-05 | Outer wall insulation | 1.8 | 1884 | 1.26
A | GH59 | 2023-02-06 | Outer wall insulation | 1 | 1.25 | 1.5
A | GH60 | 2023-02-06 | Outer wall insulation |  | 1.5

## P-Roof
Pitched-roof insulation
Pitched-roof insulation - realization times in person-hours per m²
Interviewer ID | Company ID | Date (DD/MM/YYYY) | Measure | Minimum | Average | Maximum
E | GH08 | 2022-10-07 | Pitched-roof | 0.34 | 0.34 | 0.34
A | GH7 | 2023-02-06 | Pitched-roof | 0.12 | 0.15 | 0.2
A | GH9 | 2023-02-06 | Pitched-roof | 0.2 | 0.25 | 0.3
A | GH17 | 2023-01-28 | Pitched-roof | 0.1 |  | 0.36
A | GH22 | 2023-02-05 | Pitched-roof | 0.024 |  | 0.12
A | GH30 | 2023-03-04 | Pitched-roof | 0.1 | 0.15 | 0.2
A | GH33 | 2023-03-22 | Pitched-roof |  | 0.3
A | GH39 | 2023-01-29 | Pitched-roof | 0.15 | 0.25 | 0.25
A | GH44 | 2023-01-30 | Pitched-roof | 0.128
A | GH47 | 2023-01-31 | Pitched-roof | 0.076 | 0.075 | 0.15
A | GH50 | 2023-02-05 | Pitched-roof | 0.075 | 0.12 | 0.15

## F-Roof
Flat-roof insulation
Flat-roof insulation - realization times in person-hours per m²
Interviewer ID | Company ID | Date (DD/MM/YYYY) | Measure | Minimum | Average | Maximum
A | GH2 | 2023-01-31 | Flat-roof | 0.1 | 0.15 | 0.2
A | GH5 | 2023-02-04 | Flat-roof | 0.2 | 0.24 | 0.26
A | GH6 | 2023-02-06 | Flat-roof | 0.1 |  | 0.16
A | GH7 | 2023-02-06 | Flat-roof |  | 0.075 | 0.13
A | GH17 | 2023-01-28 | Flat-roof | 0.05 | 0.05 | 0.1
A | GH18 | 2023-01-29 | Flat-roof | 0.075 | 0.1
A | GH26 | 2023-02-11 | Flat-roof | 0.12 | 0.15
A | GH28 | 2023-02-27 | Flat-roof | 0.128 |  | 0.2
A | GH39 | 2023-01-29 | Flat-roof | 0.076 |  | 0.15
A | GH44 | 2023-01-30 | Flat-roof | 0.1 | 0.12 | 0.15

## Window
Window replacement
Exchange of exisiting window - realization times in person-hours per window
Interviewer ID | Company ID | Date (DD/MM/YYYY) | Measure | Minimum | Average | Maximum
E | GH01 | 2022-10-06 | Window |  | 8
E | GH02 | 2022-10-06 | Window | 4 | 8 | 8
E | GH03 | 2022-10-06 | Window | 5 | 9 | 9
E | GH04 | 2022-11-29 | Window | 3.5 | 8.75 | 8.75
E | GH05 | 2022-11-29 | Window | 4 | 8 | 8
E | GH06 | 2022-11-29 | Window | 4.5 | 9.2 | 9.2
E | GH07 | 2022-11-29 | Window | 3 | 7 | 7
A | GH1 | 2023-01-23 | Window | 3 | 5
A | GH4 | 2023-01-29 | Window | 5 | 8 | 10
A | GH8 | 2023-02-06 | Window | 3 | 4 | 5
A | GH10 | 2023-01-23 | Window | 4 | 5
A | GH13 | 2023-02-14 | Window | 5 | 10 | 15
A | GH26 | 2023-02-11 | Window |  | 5
A | GH39 | 2023-01-29 | Window | 4.5 | 6 | 9
A | GH44 | 2023-01-30 | Window | 2 | 4
A | GH50 | 2023-02-05 | Window | 4 | 5 | 6

## Floor
Floor-insulation (on-/underground)
Floor-insulation (on- or underground) - realization times in person-hours per m²
Interviewer ID | Company ID | Date (DD/MM/YYYY) | Measure | Average
A | GH4 | 2023-01-29 | Floor insulation | 0.4
A | GH8 | 2023-02-06 | Floor insulation | 0.8
A | GH9 | 2023-02-06 | Floor insulation | 0.6
A | GH10 | 2023-01-23 | Floor insulation | 0.5
A | GH20 | 2023-02-02 | Floor insulation | 0.4
A | GH21 | 2023-02-04 | Floor insulation | 0.3
A | GH29 | 2023-02-24 | Floor insulation | 0.3
A | GH31 | 2023-03-18 | Floor insulation | 0.45
A | GH32 | 2023-03-14 | Floor insulation | 0.6
A | GH33 | 2023-03-22 | Floor insulation | 0.8

## Floor Blow-In
Floor insulation (Blow-In)
Floor insulation (Blow-In) - realization times in person-hours per m²
Interviewer ID | Company ID | Date (DD/MM/YYYY) | Measure | Average
A | GH4 | 2023-01-29 | Floor Blow-In Insulation | 0.4
A | GH16 | 2023-01-28 | Floor Blow-In Insulation | 0.4
A | GH20 | 2023-02-02 | Floor Blow-In Insulation | 0.4
A | GH42 | 2023-01-29 | Floor Blow-In Insulation | 0.3
A | GH51 | 2023-02-06 | Floor Blow-In Insulation | 0.5

## Solar
Solar thermal collector
Solar thermal collector - realization times in person-hours per collector (5m²)
Interviewer ID | Company ID | Date (DD/MM/YYYY) | Measure | Minimum | Average | Maximum
B | GT1 | 2022-10-13 | Solar thermal |  | 4.3
B | GT2 | 2023-01-24 | Solar thermal |  | 5.1
B | GT3 | 2023-02-22 | Solar thermal |  | 8.5
B | GT4 | 2023-03-08 | Solar thermal |  | 3.2
B | GT5 | 2023-03-08 | Solar thermal |  | 2
A | GH12 | 2023-02-11 | Solar thermal | 4 | 6 | 8
A | GH13 | 2023-02-14 | Solar thermal |  | 8
A | GH14 | 2023-02-18 | Solar thermal | 8 | 12 | 16
A | GH15 | 2023-02-26 | Solar thermal | 3 | 4 | 9
A | GH18 | 2023-01-29 | Solar thermal |  | 5
A | GH19 | 2023-01-31 | Solar thermal | 2 | 5
A | GH23 | 2023-02-07 | Solar thermal | 3 | 4.5 | 6
A | GH24 | 2023-02-09 | Solar thermal |  | 10
A | GH30 | 2023-03-04 | Solar thermal | 2.4 | 4.8 | 6.9
A | GH36 | 2023-01-28 | Solar thermal | 1.8 | 3 | 6.9
A | GH51 | 2023-02-06 | Solar thermal | 1 | 3 | 6
A | GT1 | 2022-10-13 | Solar thermal |  | 8.3

## PV
Photovoltaic collectors
Photovoltaic collectors - realization times in person-hours per collector
Interviewer ID | Company ID | Date (DD/MM/YYYY) | Measure | Minimum | Average | Maximum
B | GT1 | 2022-10-13 | Photovoltaics |  | 4.3
B | GT2 | 2023-01-24 | Photovoltaics |  | 6.25
B | GT3 | 2023-02-22 | Photovoltaics |  | 10
A | GH19 | 2023-01-31 | Photovoltaics |  | 8.7
A | GH25 | 2023-02-09 | Photovoltaics | 4 | 5.6 | 10
A | GH29 | 2023-02-24 | Photovoltaics | 4 | 6 | 8
A | GH32 | 2023-03-14 | Photovoltaics |  | 8 | 12
A | GH36 | 2023-01-28 | Photovoltaics | 1.8 | 2.4 | 3.8
A | GH39 | 2023-01-29 | Photovoltaics | 8 | 10 | 16
A | GH52 | 2023-02-06 | Photovoltaics |  | 10
A | GT24 | 2023-02-03 | Photovoltaics | 10 | 12 | 20
A | GT29 | 2023-02-22 | Photovoltaics |  | 16
A | GT31 | 2023-02-27 | Photovoltaics |  | 16

## Battery
Battery installation
Battery - realization times in person-hours
Interviewer ID | Company ID | Date (DD/MM/YYYY) | Measure | Minimum | Average | Maximum
A | GT3 | 2023-02-22 | Battery | 1 | 2 | 3
A | GH19 | 2023-01-31 | Battery |  | 1 | 4
A | GH29 | 2023-02-24 | Battery |  | 0.5
A | GH52 | 2023-02-06 | Battery |  | 1
A | GT24 | 2023-02-03 | Battery |  | 1 | 8
A | GT29 | 2023-02-22 | Battery |  | 4
A | GT31 | 2023-02-27 | Battery |  | 8

## Gas Deinstall.
Gas boiler deinstallation
Gas boiler deinstallation - realization times in person-hours per boiler
Interviewer ID | Company ID | Date (DD/MM/YYYY) | Measure | small | large
B | GT1 | 2022-10-13 | Gas Deinstallation | 15 | 23
B | GT2 | 2023-01-24 | Gas Deinstallation | 16 | 24
B | GT3 | 2023-02-22 | Gas Deinstallation | 16 | 50
B | GT4 | 2023-03-08 | Gas Deinstallation | 25 | 24
B | GT5 | 2023-03-08 | Gas Deinstallation | 16 | 32
B | GT6 | 2023-03-08 | Gas Deinstallation | 16 | 16
C | GT9 | 2023-03-08 | Gas Deinstallation | 8 | 16
C | GT10 | 2022-10-13 | Gas Deinstallation | 48 | 72
C | GT11 | 2023-02-27 | Gas Deinstallation | 6 | 12
C | GT12 | 2023-02-02 | Gas Deinstallation | 16 | 32
A | GT25 | 2023-02-14 | Gas Deinstallation | 20 | 20
A | GT26 | 2023-02-14 | Gas Deinstallation | 16 | 24
A | GT27 | 2023-02-16 | Gas Deinstallation | 16 | 30
A | GT28 | 2023-02-16 | Gas Deinstallation | 20 | 32

## Oil Deinstall.
Oil boiler deinstallation
Oil boiler deinstallation - realization times in person-hours per boiler
Interviewer ID | Company ID | Date (DD/MM/YYYY) | Measure | small | large
B | GT1 | 2022-10-13 | Oil Deinstallation | 25 | 33
B | GT2 | 2023-01-24 | Oil Deinstallation | 48 | 56
B | GT3 | 2023-02-22 | Oil Deinstallation | 32 | 50
B | GT4 | 2023-03-08 | Oil Deinstallation | 25 | 48
B | GT5 | 2023-03-08 | Oil Deinstallation | 32 | 64
B | GT6 | 2023-03-08 | Oil Deinstallation | 32 | 32
C | GT9 | 2023-03-08 | Oil Deinstallation | 12 | 24
C | GT10 | 2022-10-13 | Oil Deinstallation | 96 | 120
C | GT11 | 2023-02-27 | Oil Deinstallation | 48 | 60
C | GT12 | 2023-02-02 | Oil Deinstallation | 16 | 32
A | GT25 | 2023-02-14 | Oil Deinstallation | 30 | 30
A | GT26 | 2023-02-14 | Oil Deinstallation | 30 | 30
A | GT27 | 2023-02-16 | Oil Deinstallation | 50 | 50
A | GT28 | 2023-02-16 | Oil Deinstallation | 32 | 32
A | GT29 | 2023-02-22 | Oil Deinstallation | 32 | 32
A | GT31 | 2023-02-27 | Oil Deinstallation | 50 | 50

## Radiator
Radiator exchange
Radiator exchange - realization times in person-hours per radiator
Interviewer ID | Company ID | Date (DD/MM/YYYY) | Measure | Average
B | GT1 | 2022-10-13 | Radiator exchange | 6
B | GT2 | 2023-01-24 | Radiator exchange | 3
B | GT3 | 2023-02-22 | Radiator exchange | 2
B | GT4 | 2023-03-08 | Radiator exchange | 3
B | GT5 | 2023-03-08 | Radiator exchange | 3
C | GT9 | 2023-03-08 | Radiator exchange | 6
C | GT10 | 2022-10-13 | Radiator exchange | 1
C | GT11 | 2023-02-27 | Radiator exchange | 0.25
C | GT12 | 2023-02-02 | Radiator exchange | 2
A | GT23 | 2023-02-14 | Radiator exchange | 5
A | GT25 | 2023-02-14 | Radiator exchange | 3
A | GT26 | 2023-02-14 | Radiator exchange | 3
A | GT29 | 2023-02-22 | Radiator exchange | 4

## Floor Heating
Floor heating
Floor heating - realization times in person-hours and m²
Interviewer ID | Company ID | Date (DD/MM/YYYY) | Measure | Minimum | Average | Maximum
A | GH11 | 2023-02-03 | Floor Heating | 0.4 | 0.5 | 0.6
A | GH13 | 2023-02-14 | Floor Heating | 0 | 0.84
A | GH15 | 2023-02-26 | Floor Heating | 0.75 | 0.84
A | GH17 | 2023-01-28 | Floor Heating | 0.72 | 0.8
A | GT28 | 2023-02-16 | Floor Heating | 0 | 0.75

## Gas
Gas boiler installation
Gas boiler installation - realization times in person-hours per boiler
Interviewer ID | Company ID | Date (DD/MM/YYYY) | Measure | Average
B | GT1 | 2022-10-13 | Gas boiler | 20
B | GT2 | 2023-01-24 | Gas boiler | 64
B | GT3 | 2023-02-22 | Gas boiler | 56
B | GT4 | 2023-03-08 | Gas boiler | 72
B | GT5 | 2023-03-08 | Gas boiler | 16
B | GT6 | 2023-03-08 | Gas boiler | 24
C | GT9 | 2023-03-08 | Gas boiler | 24
C | GT10 | 2022-10-13 | Gas boiler | 64
C | GT11 | 2023-02-27 | Gas boiler | 48
C | GT12 | 2023-02-02 | Gas boiler | 80
A | GT24 | 2023-02-03 | Gas boiler | 24
A | GT26 | 2023-02-14 | Gas boiler | 40
A | GT29 | 2023-02-22 | Gas boiler | 24
A | GT33 | 2023-03-02 | Gas boiler | 50

## Pellet
Pellet boiler installation
Pellet boiler installation - realization times in person-hours per boiler
Interviewer ID | Company ID | Date (DD/MM/YYYY) | Measure | Average
B | GT1 | 2022-10-13 | Pellet boiler | 26
B | GT2 | 2023-01-24 | Pellet boiler | 104
B | GT3 | 2023-02-22 | Pellet boiler | 160
B | GT4 | 2023-03-08 | Pellet boiler | 120
B | GT5 | 2023-03-08 | Pellet boiler | 60
C | GT9 | 2023-03-08 | Pellet boiler | 136
C | GT10 | 2022-10-13 | Pellet boiler | 80
C | GT12 | 2023-02-02 | Pellet boiler | 192
A | GT24 | 2023-02-03 | Pellet boiler | 80
A | GT27 | 2023-02-16 | Pellet boiler | 112
A | GT29 | 2023-02-22 | Pellet boiler | 100
A | GT31 | 2023-02-27 | Pellet boiler | 160
A | GT34 | 2023-03-08 | Pellet boiler | 100

## CHP
CHP installation
CHP installation - realization times in person-hours per device
Interviewer ID | Company ID | Date (DD/MM/YYYY) | Measure | Average
B | GT1 | 2022-10-13 | CHP | 26
B | GT2 | 2023-01-24 | CHP | 34.5
B | GT3 | 2023-02-22 | CHP | 48
B | GT4 | 2023-03-08 | CHP | 80
B | GT5 | 2023-03-08 | CHP | 34
B | GT6 | 2023-03-08 | CHP | 80
C | GT10 | 2022-10-13 | CHP | 80
C | GT11 | 2023-02-27 | CHP | 80
C | GT12 | 2023-02-02 | CHP | 320
A | GT25 | 2023-02-14 | CHP | 50
A | GT26 | 2023-02-14 | CHP | 80
A | GT27 | 2023-02-16 | CHP | 56
A | GT30 | 2023-02-25 | CHP | 80

## HP Air-Water
Air-to-Water Heat pump
Air-to-Water Heat pump installation - realization times in person-hours per device
Interviewer ID | Company ID | Date (DD/MM/YYYY) | Measure | Average
B | GT1 | 2022-10-13 | HP Air-Water | 30
B | GT2 | 2023-01-24 | HP Air-Water | 60
B | GT3 | 2023-02-22 | HP Air-Water | 28
B | GT4 | 2023-03-08 | HP Air-Water | 64
B | GT5 | 2023-03-08 | HP Air-Water | 40
B | GT6 | 2023-03-08 | HP Air-Water | 24
C | GT9 | 2023-03-08 | HP Air-Water | 24
C | GT10 | 2022-10-13 | HP Air-Water | 48
C | GT11 | 2023-02-27 | HP Air-Water | 80
C | GT12 | 2023-02-02 | HP Air-Water | 160
A | GT30 | 2023-02-25 | HP Air-Water | 64
A | GT34 | 2023-03-08 | HP Air-Water | 60

## HP Air-Air
Air-to-Air Heat pump installation
Air-to-Air Heat pump installation - realization times in person-hours per device
Interviewer ID | Company ID | Date (DD/MM/YYYY) | Measure | Average
B | GT1 | 2022-10-13 | HP Air-Air | 80
C | GT10 | 2022-10-13 | HP Air-Air | 24
C | GT11 | 2023-02-27 | HP Air-Air | 48
C | GT12 | 2023-02-02 | HP Air-Air | 160
A | GT30 | 2023-02-25 | HP Air-Air | 64
A | GT32 | 2023-03-01 | HP Air-Air | 80

## HP Sole-Air
Sole-Water Heat pump
Sole-Water Heat pump installation - realization times in person-hours per device
Interviewer ID | Company ID | Date (DD/MM/YYYY) | Measure | Average
B | GT1 | 2022-10-13 | HP Sole-Water | 20
B | GT2 | 2023-01-24 | HP Sole-Water | 20
B | GT3 | 2023-02-22 | HP Sole-Water | 64
B | GT4 | 2023-03-08 | HP Sole-Water | 24
C | GT9 | 2023-03-08 | HP Sole-Water | 24
C | GT10 | 2022-10-13 | HP Sole-Water | 48
C | GT11 | 2023-02-27 | HP Sole-Water | 80
C | GT12 | 2023-02-02 | HP Sole-Water | 128
A | GT30 | 2023-02-25 | HP Sole-Water | 64
A | GT33 | 2023-03-02 | HP Sole-Water | 60

## Geo Probe
Geothermal probe
Geothermal probe - realization times in person-hours per probe
Interviewer ID | Company ID | Date (DD/MM/YYYY) | Measure | Average
B | GT1 | 2022-10-13 | Geo Probe | 50
B | GT2 | 2023-01-24 | Geo Probe | 84
B | GT3 | 2023-02-22 | Geo Probe | 110
D | GT15 | 2023-01-13 | Geo Probe | 110
D | GT16 | 2023-01-20 | Geo Probe | 49.5
D | GT17 | 2023-01-20 | Geo Probe | 48
D | GT18 | 2023-01-20 | Geo Probe | 32
D | GT19 | 2023-01-24 | Geo Probe | 50
D | GT20 | 2023-01-25 | Geo Probe | 56
D | GT21 | 2023-02-14 | Geo Probe | 65
D | GT22 | 2023-02-14 | Geo Probe | 122
D | GT23 | 2023-02-14 | Geo Probe | 43.75
A | GT25 | 2023-02-14 | Geo Probe | 140
A | GT27 | 2023-02-16 | Geo Probe | 100
A | GH39 | 2023-01-29 | Geo Probe | 80
A | GT30 | 2023-02-25 | Geo Probe | 100
A | GT32 | 2023-03-01 | Geo Probe | 160
A | GT33 | 2023-03-02 | Geo Probe | 100

## Geo Col.
Geothermal collector - realization times in person-hours
Geothermal collector - realization times in person-hours per m²
Interviewer ID | Company ID | Date (DD/MM/YYYY) | Measure | Average
B | GT2 | 2023-01-24 | Geo collector | 0.8
B | GT3 | 2023-02-22 | Geo collector | 2.8
B | GT4 | 2023-03-08 | Geo collector | 3
D | GT22 | 2023-02-14 | Geo collector | 0.64
D | GT23 | 2023-02-14 | Geo collector | 0.56
A | GT26 | 2023-02-14 | Geo collector | 1.6
A | GT30 | 2023-02-25 | Geo collector | 2
A | GT33 | 2023-03-02 | Geo collector | 2

## TS
Thermal storage
Thermal storage - realization times in person-hours per storage
Interviewer ID | Company ID | Date (DD/MM/YYYY) | Measure | Small | Large
B | GT1 | 2022-10-13 | Thermal Storage | 11
B | GT2 | 2023-01-24 | Thermal Storage | 24
B | GT3 | 2023-02-22 | Thermal Storage | 32 | 32
B | GT4 | 2023-03-08 | Thermal Storage | 16 | 32
B | GT5 | 2023-03-08 | Thermal Storage | 16
B | GT6 | 2023-03-08 | Thermal Storage | 16
B | GT7 | 2023-03-08 | Thermal Storage | 16
C | GT8 | 2023-03-08 | Thermal Storage | 16 | 24
C | GT9 | 2023-03-08 | Thermal Storage | 16 | 32
C | GT10 | 2022-10-13 | Thermal Storage | 16 | 48

## Chiller
Compression chiller
Compression chiller installation - realization times in person-hours per chiller
Interviewer ID | Company ID | Date (DD/MM/YYYY) | Measure | Average
B | GT2 | 2023-01-24 | Compression Chiller | 30
B | GT3 | 2023-02-22 | Compression Chiller | 60
B | GT4 | 2023-03-08 | Compression Chiller | 120
B | GT5 | 2023-03-08 | Compression Chiller | 70
C | GT10 | 2022-10-13 | Compression Chiller | 24
C | GT11 | 2023-02-27 | Compression Chiller | 48

## Fuel Cell
Fuel cell
Fuel cell installation - realization times in person-hours per device
Interviewer ID | Company ID | Date (DD/MM/YYYY) | Measure | Average
B | GT5 | 2023-03-08 | Fuel cell | 48
B | GT6 | 2023-03-08 | Fuel cell | 80
C | GT10 | 2022-10-13 | Fuel cell | 80
C | GT11 | 2023-02-27 | Fuel cell | 160
C | GT12 | 2023-02-02 | Fuel cell | 160
A | GT32 | 2023-03-01 | Fuel cell | 160
A | GT33 | 2023-03-02 | Fuel cell | 100
A | GT34 | 2023-03-08 | Fuel cell | 160

## DH
District heating connection
District heating connection - realization times in person-hours per connection
Interviewer ID | Company ID | Date (DD/MM/YYYY) | Measure | Average
B | GT1 | 2022-10-13 | DH connection | 20
B | GT2 | 2023-01-24 | DH connection | 146
B | GT3 | 2023-02-22 | DH connection | 80
B | GT4 | 2023-03-08 | DH connection | 57.6
B | GT5 | 2023-03-08 | DH connection | 24
B | GT6 | 2023-03-08 | DH connection | 16
C | GT10 | 2022-10-13 | DH connection | 24
C | GT11 | 2023-02-27 | DH connection | 16
C | GT12 | 2023-02-02 | DH connection | 48
A | GT24 | 2023-02-03 | DH connection | 30
A | GT30 | 2023-02-25 | DH connection | 24
A | GT33 | 2023-03-02 | DH connection | 32